## 1- SOR - CT
Statement of Requirements & Response Worksheet - HPVC2015-077 Medical Imaging Equipment Sourcing Framework
Used with permission of Health Purchasing Victoria. Information provided in the template as part of the submission to the High Value Statewide Replacement Fund is used for the purposes of the proposal assessment only.
Category 1: CT Scanners
Subcategories: 1.01 (Sub-64 Slice CT Scanners), 1.02 (Low-Range CT Scanners), 1.03 (Mid-Range CT Scanners) and 1.04 (High-Range CT Scanners)
Health Service Instructions for Use
Health Services should select which configuration / functionality / options are required for their system by selecting "Essential", "Desirable" or "Not Required" in the drop-down field in column C
Further notes can be added in column D for each requirement.
Health services can issue this worksheet to suppliers as part of a shortlisting or Request for Quote (RFQ) process, for suppliers to specify how their proposal meets your requirements
Further information on your requirements (e.g. scope of works, current room layout diagrams, additional supplier information required, etc.) can be detailed in separate RFQ documents as required
Any pricing sought should be requested in a separate document (either the suppliers quotation format or in a pricing response worksheet)
Supplier Instructions for Use
The requirements for the system sought are detailed below in columns A to D
For each line marked "Essential" or "Desirable" please confirm how your system meets the Statement of Requirements by selecting "Meets requirement" or "Does not meet requirement" using the drop-down list in Column E
Please also briefly outline how the proposal meets the requirement (e.g. what hardware / software is provided in addition to the base unit to perform the functionality / meet the option required) in Column F
In addition to submitting this completed response worksheet, provide any additional documents requested by the health service with your response
Health Service CT Scanner Statement Of Requirements |  |  |  | Supplier Response
CT Scanner Proposal
<Enter Health Service Name here> |  |  |  | <Enter supplier name here>
<Enter RFQ Reference Number Here> |  |  |  | <Enter system model here>
Configuration
Unit Configuration |  | Required? | Additional Notes on Requirement | Meets requirement? | Describe how the proposed equipment configuration & options will meet the requirement (including a list of the hardware / software options needed to meet each requirement
Scanner | High Range (over 250 Slice) | Not Required
| Mid Range (100 to 250 Slice) | Not Required
| Low Range (60 to 100 Slice) | Not Required
| Sub-64 (under 60 Slice) | Not Required
Radiotherapy CT |  | Not Required
Cone-Beam CT |  | Not Required
Functionality |  | Not Required
Not Required
Region / Specific Application | CT Application | Not Required | Additional Notes on Requirement | Meets requirement? | Describe how the proposed equipment configuration & options will meet the requirement (including a list of the hardware / software options needed to meet each requirement)
Cardiac | Coronary CT Angiography - Low demand (<6 per week) | Not Required
| Coronary CT Angiography - Moderate to high demand (>6 per week) | Not Required
| Myocardial Perfusion | Not Required
| Non-coronary cardiac imaging (congenital heart) | Not Required
Neuro | Brain Perfusion | Not Required
| Dynamic subtraction CTA | Not Required
Orthopaedic | Metal artefact reduction | Not Required
| 4D CT Orthopaedic imaging | Not Required
Dual Energy / Spectral Imaging | Renal calculi analysis | Not Required
| Gout assessment | Not Required
| Rapid Calcium/bone removal | Not Required
| Iodine removal | Not Required
| Iodine contrast optimisation | Not Required
Trauma | Large z-axis coverage – rapid acquisition | Not Required
Gating | Non-coronary gating | Not Required
CT Intervention | CT Intervention | Not Required
Other | Ultra-low dose CT imaging | Not Required
| 4D airway imaging | Not Required
| Ultra-fast CT imaging (high pitch or volume imaging) | Not Required
Routine CT imaging |  | Not Required
Options / Accessories
Option Category | Option Description | Required? | Additional Notes on Requirement | Meets requirement? | Describe how the proposed equipment configuration & options will meet the requirement (including a list of the hardware / software options needed to meet each requirement)
Table & Accessories
| Bariatric table, table limit in kg | Not Required
| Lateral table movement | Not Required
| Body straps, immobilisation equipment | Not Required
| Single Barrel syringe injector | Not Required
| Dual Barrel syringe injector | Not Required
| Cardiac Monitor | Not Required
| QA Phantom | Not Required
Console Hardware & Software
| Injector synchronisation | Not Required
| Cardiac Gating | Not Required
| Variable helical pitch | Not Required
| Dual Energy | Not Required
| Perfusion | Not Required
| Dose modulation (organ specific) | Not Required
| Dose reduction (iterative reconstruction) | Not Required
| Dose reduction (model based) | Not Required
| Dose analysis | Not Required
| Metal Artefact reduction (software based) | Not Required
| Interventional (Fluoroscopy) and accessories | Not Required
| Independent dual operator use console | Not Required
DICOM Storage
| Workstation | Not Required
| Thin client | Not Required
| Remote access to applications | Not Required
Workstation software
| Cardiac | Not Required
| Perfusion - head | Not Required
| Perfusion - body | Not Required
| TAVI | Not Required
| Metal artefact subtraction | Not Required
| Colonography | Not Required
| Oncology | Not Required
| Liver volume | Not Required
| Vascular - AAA, peripheral | Not Required
| Vascular - head/neck (Neuro) | Not Required
| Lung lesion analysis | Not Required
| Bone subtraction | Not Required
| Dual energy | Not Required
| Calcium scoring | Not Required
Works Required
Site Type → | Pre-Existing Site
Summary of Site Conditions →
Current Equipment | Provide the following details for the existing scanner
Current CT Supplier / Manufacturer
Current CT Model Name
Summary of types of patients to be scanned (e.g. Trauma / ED patients, etc.)
Space / Floor Load Limitations | Provide the space and floor load limits for the intended location of this scanner
Room height (in metres)
Room width (in metres)
Room length (in metres)
Floor load capacity (in kg/m2)
Option Category | Works Required | Supplier responsible for works? (Yes / No) | Additional Notes on Requirement | Project Plan Meets requirement? | Describe how the proposal will meet all supplier responsibilities for works required (including references to any project documents / plans submitted with your proposal)
| Cabling concealed in ceiling or flooring | No
| Power upgrade | No
| Air conditioning | No
| Delivery route (into required scanner location) | No
| Removal of existing equipment | No
| Lighting upgrade | No
| HEPA filters | No
| Flooring | No
| Wall painting | No
| Ceiling | No
| Floor penetration | No
| Additional lead shielding | No
| Radiation warning lights at entrances | No
| UPS (standalone) | No
| UPS (connection to existing supply) | No
| Door lock integrated with radiation warning light | No
| Building automation system connection | No
| IT integration | No
| PACS storage upgrade (Health Service to specify capacity) | No
NOTE: This document contains commercial in confidence information and remains uncontrolled when printed

## 2 - SOR - MRI
Statement of Requirements & Response Worksheet - HPVC2015-077 Medical Imaging Equipment Sourcing Framework
Used with permission of Health Purchasing Victoria. Information provided in the template as part of the submission to the High Value Statewide Replacement Fund is used for the purposes of the proposal assessment only.
Category 2: MRI Scanners
Subcategories: 2.01 (3.0T MRI Scanners) and 2.02 (1.5T MRI Scanners)
Health Service Instructions for Use
Health Services should select which configuration / functionality / options are required for their system by selecting "Essential", "Desirable" or "Not Required" in the drop-down field in column C
Further notes can be added in column D for each requirement.
Health services can issue this worksheet to suppliers as part of a shortlisting or Request for Quote (RFQ) process, for suppliers to specify how their proposal meets your requirements
Further information on your requirements (e.g. scope of works, current room layout diagrams, additional supplier information required, etc.) can be detailed in separate RFQ documents as required
Any pricing sought should be requested in a separate document (either the suppliers quotation format or in a pricing response worksheet)
Supplier Instructions for Use
The requirements for the system sought are detailed below in columns A to D
For each line marked "Essential" or "Desirable" please confirm how your system meets the Statement of Requirements by selecting "Meets requirement" or "Does not meet requirement" using the drop-down list in Column E
Please also briefly outline how the proposal meets the requirement (e.g. what hardware / software is provided in addition to the base unit to perform the functionality / meet the option required) in Column F
In addition to submitting this completed response worksheet, provide any additional documents requested by the health service with your response
Health Service MRI Scanner Statement Of Requirements |  |  |  | Supplier Response
MRI Scanner Proposal
<Enter Health Service Name here> |  |  |  | <Enter supplier name here>
<Enter RFQ Reference Number Here> |  |  |  | <Enter system model here>
Requirement Summary & System Level / Field Strength
Field Strength |  | Requirement | Requirement Summary Notes | Meets requirement? | Describe how the proposed equipment configuration & options will meet the requirement (including a list of the hardware / software options needed to meet each requirement)
Field Strength Required (E.g. 1.5T, 3.0T) |  | Select Field Strength Required
Functionality
Region / Specific Application | MRI Application | Required? | Additional Notes on Requirement | Meets requirement? | Describe how the proposed equipment configuration & options will meet the requirement (including a list of the hardware / software options needed to meet each requirement)
Cardiac | Routine | Not Required
| Advanced | Not Required
Neuro | Routine | Not Required
| Advanced | Not Required
Orthopaedic | Routine | Not Required
| Advanced | Not Required
Whole Body | Routine | Not Required
| Advanced | Not Required
Whole Spine | Routine | Not Required
| Advanced | Not Required
Abdomen | Routine | Not Required
| Advanced | Not Required
Breast | Diagnostic | Not Required
| Biopsy | Not Required
Paediatric | Specialist paediatric coils & software | Not Required
Options / Accessories
Option Category | Option Description | Required? | Additional Notes on Requirement | Meets requirement? | Describe how the proposed equipment configuration & options will meet the requirement (including a list of the hardware / software options needed to meet each requirement)
Table & Accessories
| Bariatric table, table limit in kg | Not Required
| Detachable / dockable table (or equivalent functionality) | Not Required
| Continuous table movement | Not Required
Peripherals
| Dual Barrel syringe injector | Not Required
| Anaesthetic Machine | Not Required
| Patient Monitor (pulse oximetry only) | Not Required
| Patient Monitor (advanced) | Not Required
| Infusion pumps | Not Required
| Bariatric wheelchair | Not Required
| Trolley / stretcher to transfer patient onto Table | Not Required
Console Applications
| Automated Workflow Software | Not Required
| Cardiac Gating | Not Required
| Respiratory Gating | Not Required
| SAR measurements | Not Required
| Perfusion | Not Required
| Motion correction | Not Required
| Metal Artefact reduction (software based) | Not Required
| Third-party application specific software | Not Required
| DWI and SWI | Not Required
| Free breathing livers | Not Required
| DIXON techniques | Not Required
| Brain Perfusion | Not Required
| Dynamic subtraction Contrast Enhanced MRA Head and Neck vessels | Not Required
| Spectroscopy | Not Required
| Functional | Not Required
| Metal artefact reduction | Not Required
| Cartilage mapping | Not Required
| Myocardial perfusion | Not Required
| T1 - T2 Mapping | Not Required
| Coronary imaging | Not Required
| Large z-axis coverage – rapid acquisition | Not Required
| Small field of view DWI | Not Required
| Automated stitching of spinal sections | Not Required
| Respiratory and ECG gating | Not Required
| Image noise reduction | Not Required
| Acoustic noise reduction | Not Required
Post Processing (on console)
| Cardiac | Not Required
| Perfusion - head | Not Required
| Image Fusion capabilities | Not Required
| Perfusion - body | Not Required
| Kinetic perfusion data kTrans | Not Required
| Oncology | Not Required
| Liver volume | Not Required
| Vascular - AAA, peripheral | Not Required
| Vascular - head/neck (Neuro) | Not Required
Post Processing (on workstation)
| Cardiac | Not Required
| Perfusion - head | Not Required
| Image Fusion capabilities | Not Required
| Perfusion - body | Not Required
| Kinetic perfusion data kTrans | Not Required
| Oncology | Not Required
| Liver volume | Not Required
| Vascular - AAA, peripheral | Not Required
| Vascular - head/neck (Neuro) | Not Required
| Third-party application specific software (health service to specify requirement) | Not Required
Post Processing (on thin client)
| Cardiac | Not Required
| Perfusion - head | Not Required
| Image Fusion capabilities | Not Required
| Perfusion - body | Not Required
| Kinetic perfusion data kTrans | Not Required
| Oncology | Not Required
| Liver volume | Not Required
| Vascular - AAA, peripheral | Not Required
| Vascular - head/neck (Neuro) | Not Required
| Third-party application specific software (health service to specify requirement) | Not Required
Coils
| Head - Adult | Not Required
| Head - Paediatric | Not Required
| Head & Neck | Not Required
| Neck | Not Required
| Spine | Not Required
| Shoulder | Not Required
| Abdomen / Body / Torso | Not Required
| Hand / Wrist | Not Required
| Ankle / Foot | Not Required
| Knee | Not Required
| Breast | Not Required
| Peripheral Vascular | Not Required
| Cardiac | Not Required
| Flex - small | Not Required
| Flex - medium | Not Required
| Flex - large | Not Required
| Other (health service specify requirement) | Not Required
Works Required
Site Type → | Pre-Existing Site
Summary of Site Conditions →
Current Equipment | Provide the following details for the existing scanner
Current MRI Supplier / Manufacturer
Current MRI Model Name
Summary of types of patients, procedures to be scanned (e.g. Cardiac Paediatric, etc.)
Space / Floor Load Limitations | Provide the space and floor load limits for the intended location of this scanner
Room height (in metres)
Room width (in metres)
Room length (in metres)
Floor load capacity (in kg/m2)
Option Category | Works Required | Supplier responsible for works? (Yes / No) | Additional Notes on Requirement | Project Plan Meets requirement? | Describe how the proposal will meet all supplier responsibilities for works required (including references to any project documents / plans submitted with your proposal)
| Power upgrade | No
| Chilled water replacement | No
| Faraday cage integrity and upgrade for a 3T MRI | No
| Air conditioning | No
| Delivery route (into required scanner location) | No
| Removal of existing equipment | No
| Quench pipe | No
| Oxygen sensor | No
| Lighting upgrade | No
| Acoustic panelling upgrade | No
| Flooring | No
| Wall painting | No
| Ceiling | No
| Floor penetration | No
| Building automation system connection | No
| IT integration | No
| PACS storage upgrade (Health Service to specify capacity) | No
NOTE: This document contains commercial in confidence information and remains uncontrolled when printed

## 3 - Fixed Fluoroscopy
Statement of Requirements & Response Worksheet - HPVC2015-077 Medical Imaging Equipment Sourcing Framework
Used with permission of Health Purchasing Victoria. Information provided in the template as part of the submission to the High Value Statewide Replacement Fund is used for the purposes of the proposal assessment only.
Category 3: Angiography & Fluoroscopy Systems
Subcategory 3.03: Fixed Fluoroscopy Systems
Health Service Instructions for Use
Health Services should select which configuration / functionality / options are required for their system by selecting "Essential", "Desirable" or "Not Required" in the drop-down field in column C
Further notes can be added in column D for each requirement.
Health services can issue this worksheet to suppliers as part of a shortlisting or Request for Quote (RFQ) process, for suppliers to specify how their proposal meets your requirements
Further information on your requirements (e.g. scope of works, current room layout diagrams, additional supplier information required, etc.) can be detailed in separate RFQ documents as required
Any pricing sought should be requested in a separate document (either the suppliers quotation format or in a pricing response worksheet)
Supplier Instructions for Use
The requirements for the system sought are detailed below in columns A to D
For each line marked "Essential" or "Desirable" please confirm how your system meets the Statement of Requirements by selecting "Meets requirement" or "Does not meet requirement" using the drop-down list in Column E
Please also briefly outline how the proposal meets the requirement (e.g. what hardware / software is provided in addition to the base unit to perform the functionality / meet the option required) in Column F
In addition to submitting this completed response worksheet, provide any additional documents requested by the health service with your response
Health Service Fixed Fluoroscopy System Statement Of Requirements |  |  |  | Supplier Response
Fixed Fluoroscopy System System Proposal
<Enter Health Service Name here> |  |  |  | <Enter supplier name here>
<Enter RFQ Reference Number Here> |  |  |  | <Enter system model here>
Configuration
Unit Configuration |  | Required? | Additional Notes on Requirement | Meets requirement? | Describe how the proposed equipment configuration & options will meet the requirement (including a list of the hardware / software options needed to meet each requirement
X-ray Tube | Under table | Not Required
| Over table | Not Required
| Tilt C-arm | Not Required
Detector Type | Flat Panel | Not Required
| Image Intensifier | Not Required
Control Panel | Fixed in control room | Not Required
| Moveable in examination room | Not Required
Fluoro & DR Room (with separate wall bucky) |  | Not Required
Functionality
Region / Specific Application |  | Required? | Additional Notes on Requirement | Meets requirement? | Describe how the proposed equipment configuration & options will meet the requirement (including a list of the hardware / software options needed to meet each requirement
Conventional Radiography |  | Not Required
Fluoroscopy Angiography |  | Not Required
Video Fluoroscopy |  | Not Required
Spot Radiography |  | Not Required
Retrospective fluoro store |  | Not Required
Options / Accessories
Option Category | Option Description | Required? | Additional Notes on Requirement | Meets requirement? | Describe how the proposed equipment configuration & options will meet the requirement (including a list of the hardware / software options needed to meet each requirement
Gantry
| All cabling must be concealed in the floor or ceiling. | Not Required
Table & Accessories
| Table foot plate for erect work | Not Required
| Wide table | Not Required
| Long table | Not Required
| +90 & -90 degree tilt | Not Required
| Table mountable controls in examination room | Not Required
| X-ray translucent table attachments | Not Required | <specify type of attachments required e.g. arm boards>
| Patient restriction straps (padded Velcro is acceptable) | Not Required
| Heated mattresses | Not Required
| Rail accessory clamps | Not Required
| Emergency stop button (to terminate movement and radiation) | Not Required
| Output connectivity (e.g. AV for speech pathology) | Not Required
X-ray Generator
| Variable frame rates | Not Required
| High power x-ray generator | Not Required | <specify requirement>
| Automatic additional beam filtration | Not Required
| Light beam diaphragm | Not Required
Detector
| Removable grid | Not Required
| Laser positioning | Not Required
Peripherals
| Contrast injector | Not Required
| Examination light | Not Required
| Cart mounted display monitors | Not Required
| Ceiling mounted display monitors | Not Required
| QA Phantom | Not Required | <specify type required>
| Table-mountable lead shield | Not Required
| Ceiling-mounted lead shield | Not Required
| Rack for lead shield storage | Not Required
| Large multi-input screen in control room | Not Required
Console Applications
| DSA functionality | Not Required
| Motion correction algorithm | Not Required
| Roadmap functions | Not Required
| Retrospective fluoro store | Not Required
| Peak skin dose display | Not Required
| Radiation free positioning | Not Required
| Image stitching | Not Required
Ancillary Systems
| Radiation dose structured report | Not Required
Works Required
Site Type --> | Pre-Existing Site
Summary of Site Conditions →
Current Equipment | Provide the following details for the existing scanner
Current Fluoroscopy Manufacturer
Current Fluorosacopy Model
Summary of types of patients to be scanned (e.g. Trauma / ED patients, etc.)
Space / Floor Load Limitations | Provide the space and floor load limits for the intended location of this scanner
Room height (in metres)
Room width (in metres)
Room length (in metres)
Floor load capacity (in kg/m2)
Option Category | Works Required | Supplier responsible for works? (Yes / No) | Additional Notes on Requirement | Project Plan Meets requirement? | Describe how the proposal will meet all supplier responsibilities for works required (including references to any project documents / plans submitted with your proposal)
Works | Cabling concealed in ceiling or flooring | No
| Power upgrade | No
| Air conditioning | No
| Delivery route (into required system location) | No
| Removal of existing equipment | No
| Lighting upgrade | No
| HEPA filtration | No
| Flooring | No
| Wall painting | No
| Ceiling | No
| Floor penetration | No
| Additional lead shielding | No
| Radiation warning lights at entrances | No
| UPS (standalone) | No
| UPS (connection to existing supply) | No
| Door lock integrated with radiation warning light | No
| Building automation system connection | No
| IT integration | No
| PACS storage upgrade (Health Service to specify capacity) | No
NOTE: This document contains commercial in confidence information and remains uncontrolled when printed

## 4- Angio & Cath Lab
Statement of Requirements & Response Worksheet - HPVC2015-077 Medical Imaging Equipment Sourcing Framework
Used with permission of Health Purchasing Victoria. Information provided in the template as part of the submission to the High Value Statewide Replacement Fund is used for the purposes of the proposal assessment only.
Category 3: Angiography & Fluoroscopy Systems
Subcategory 3.04: Angiography & Cath Lab Systems
Health Service Instructions for Use
Health Services should select which configuration / functionality / options are required for their system by selecting "Essential", "Desirable" or "Not Required" in the drop-down field in column C
Further notes can be added in column D for each requirement.
Health services can issue this worksheet to suppliers as part of a shortlisting or Request for Quote (RFQ) process, for suppliers to specify how their proposal meets your requirements
Further information on your requirements (e.g. scope of works, current room layout diagrams, additional supplier information required, etc.) can be detailed in separate RFQ documents as required
Any pricing sought should be requested in a separate document (either the suppliers quotation format or in a pricing response worksheet)
Supplier Instructions for Use
The requirements for the system sought are detailed below in columns A to D
For each line marked "Essential" or "Desirable" please confirm how your system meets the Statement of Requirements by selecting "Meets requirement" or "Does not meet requirement" using the drop-down list in Column E
Please also briefly outline how the proposal meets the requirement (e.g. what hardware / software is provided in addition to the base unit to perform the functionality / meet the option required) in Column F
In addition to submitting this completed response worksheet, provide any additional documents requested by the health service with your response
Health Service Angiography / Cath Lab System Statement Of Requirements |  |  |  | Supplier Response
Angiography / Cath Lab System System Proposal
<Enter Health Service Name here> |  |  |  | <Enter supplier name here>
<Enter RFQ Reference Number Here> |  |  |  | <Enter system model here>
Configuration
Unit Configuration |  | Required? | Additional Notes on Requirement | Meets requirement? | Describe how the proposed equipment configuration & options will meet the requirement (including a list of the hardware / software options needed to meet each requirement
Single-plane Angiography | Image Gantry - Ceiling mounted | Not Required
| Image Gantry - Floor mounted | Not Required
Bi-plane Angiography |  | Not Required
Control Room | Duplication of controls | Not Required
Duplication of workstation in both Control room and Examination room |  | Not Required
Functionality
Region / Specific Application | Angiography Application | Required? | Additional Notes on Requirement | Meets requirement? | Describe how the proposed equipment configuration & options will meet the requirement (including a list of the hardware / software options needed to meet each requirement
Interventional Cardiology | Percutaneous Coronary Intervention | Not Required
| Electrophysiology | Not Required
| Structural Heart Disease | Not Required
| Transcatheter aortic valve implantation | Not Required
| Paediatric | Not Required
Interventional Radiology | Neuroradiology | Not Required
| Oncology | Not Required
| Vascular - Abdominal | Not Required
| Vascular - Peripheral | Not Required
| Vascular - ERCP | Not Required
| Pain Treatment | Not Required
| Urology | Not Required
| Endovascular | Not Required
| Paediatric | Not Required
Hybrid Angiography Suite | Cardiothoracic | Not Required
| Trauma | Not Required
| Orthopaedic | Not Required
| Vascular | Not Required
| Paediatric | Not Required
Options / Accessories
Option Category | Option Description | Required? | Additional Notes on Requirement | Meets requirement? | Describe how the proposed equipment configuration & options will meet the requirement (including a list of the hardware / software options needed to meet each requirement
Gantry
| All cabling must be concealed in the floor or ceiling. | Not Required
Table & Accessories
| Standard floor mounted table | Not Required
| Operating table | Not Required
| Wide table | Not Required
| Long table | Not Required
| Neuro-angiography table | Not Required
| Tilting Table | Not Required
| Extendable table | Not Required
| Extended range of coverage | Not Required
| Neuro head holder | Not Required
| Separate stand for controls in examination room | Not Required
| Separate panhandle in examination room | Not Required
| Set of controls in control room | Not Required | <specify range of controls / functionality required>
| Table-mounted IV pole | Not Required
| X-ray translucent table attachments | Not Required | <specify type of attachments required e.g. arm boards>
| Patient restriction straps (padded Velcro is acceptable) | Not Required
| Heated mattresses | Not Required
| Rail accessory clamps | Not Required
| Integrated PowerPoints in the table | Not Required
| External video inputs for examination room display | Not Required
| Emergency stop button (to terminate movement and radiation) | Not Required
X-ray Generator
| Cardiac Acquisition rate (up to 30 fps) | Not Required
| Variable frame rates | Not Required
Detector
| Small (supplier must confirm size) | Not Required
| Medium (supplier must confirm size) | Not Required
| Large (supplier must confirm size) | Not Required
| Removable grids | Not Required
| Laser positioner | Not Required
Peripherals
| Ceiling-mounted contrast injector (with heater jacket) | Not Required | <specify model required>
| Pedestal-mounted contrast injector (with heater jacket) | Not Required | <specify model required>
| Table-mounted contrast injector (with heater jacket) | Not Required | <specify model required>
| Ablation unit | Not Required
| Examination light | Not Required
| Surgical light | Not Required
| Pendant, display monitors | Not Required
| Pendant, equipment stack | Not Required
| Ceiling-mounted lead shield (one side of table) | Not Required
| Table-mounted lead shield (one side of table) | Not Required
| Ceiling-mounted lead shield (both sides of table) | Not Required
| Table-mounted lead shield (both sides of table) | Not Required
| Mobile radiation protection cabin | Not Required
| Staff live dose rate monitoring | Not Required
| Wireless footswitch | Not Required
| CCTV | Not Required
| Intercom system | Not Required
| Wireless headsets for intercom | Not Required
| QA Phantom | Not Required | <specify type required>
Haemodynamic Monitoring
| Haemodynamic monitoring, cardiac (standalone / independent) | Not Required | <specify model required>
| Haemodynamic monitoring, cardiac (integrate to pre-existing master haemodynamic monitoring system) | Not Required | <specify pre-existing system integration is required for>
| Haemodynamic monitoring, display on examination room | Not Required
| Haemodynamic monitoring, integrate to CVIS | Not Required | <specify pre-existing system integration is required for>
| Haemodynamic monitoring, integrate to e-MR | Not Required | <specify pre-existing system integration is required for>
Console Applications
| Motion correction algorithm | Not Required
| Peak skin dose display | Not Required
| Radiation free positioning | Not Required
| Retrospective fluoro store | Not Required
Ancillary Systems
| Radiation dose structured report | Not Required
Workstation Processing
| 2D/3D fusion for Angio | Not Required
| 3D/3D fusion for Angio | Not Required
| Vessel tracking on live fluoro | Not Required
| Additional 3D options | Not Required | <specify requirements>
| Metal artefact reduction technique | Not Required
Works Required
Site Type --> | Greenfield Site
Summary of Site Conditions →
Current Equipment | Provide the following details for the existing scanner
Current Supplier / Manufacturer
Current Model Name
Summary of types of patients to be scanned (e.g. Trauma / ED patients, etc.)
Space / Floor Load Limitations | Provide the space and floor load limits for the intended location of this scanner
Room height (in metres)
Room width (in metres)
Room length (in metres)
Floor load capacity (in kg/m2)
Option Category | Works Required | Supplier responsible for works? (Yes / No) | Additional Notes on Requirement | Project Plan Meets requirement? | Describe how the proposal will meet all supplier responsibilities for works required (including references to any project documents / plans submitted with your proposal)
Works | Cabling concealed in ceiling or flooring | No
| Power upgrade | No
| Air conditioning | No
| Delivery route (into required scanner location) | No
| Removal of existing equipment | No
| Lighting upgrade | No
| HEPA filters | No
| Flooring | No
| Wall painting | No
| Ceiling | No
| Floor penetration | No
| Additional lead shielding | No
| Radiation warning lights at entrances | No
| UPS (standalone) | No
| UPS (connection to existing supply) | No
| Door lock integrated with radiation warning light | No
| Building automation system connection | No
| IT integration | No
| PACS storage upgrade (Health Service to specify capacity) | No
| Theatre / cath lab laminar flow | No | <Health service should provide additional details e.g. required air change per hour>
NOTE: This document contains commercial in confidence information and remains uncontrolled when printed

## 5 - Ultrasounds
Statement of Requirements & Response Worksheet - HPVC2015-077 Medical Imaging Equipment Sourcing Framework
Used with permission of Health Purchasing Victoria. Information provided in the template as part of the submission to the High Value Statewide Replacement Fund is used for the purposes of the proposal assessment only.
Category 4: Ultrasound Systems
Subcategories: 4.01 (General Ultrasound Systems), 4.02 (Cardiac Ultrasound (Echocardiography) Systems),
4.03 (Women's Health Ultrasound Systems), 4.04 (Point of Care Ultrasound Systems)
Health Service Instructions for Use
Health Services should select which configuration / functionality / options are required for their system by selecting "Essential", "Desirable" or "Not Required in the drop-down field in column C
Further notes can be added in column D / E / F / G for each requirement.
Health services can issue this worksheet to suppliers as part of a shortlisting or Request for Quote (RFQ) process, for suppliers to specify how their proposal meets your requirements
Further information on your requirements can be detailed in separate RFQ documents as required
Any pricing sought should be requested in a separate document (either the suppliers quotation format or in a pricing response worksheet)
Supplier Instructions for Use
The requirements for the system sought are detailed below in columns A to G
For each line marked "Essential" or "Desirable" please confirm how your system meets the Statement of Requirements by selecting "Meets requirement" or "Does not meet requirement" using the drop-down list in Column H
Please also briefly outline how the proposal meets the requirement (e.g. what hardware / software is provided in addition to the base unit to perform the functionality / meet the option required) in Column I / J
In addition to submitting this completed response worksheet, provide any additional documents requested by the health service with your response
Health Service Ultrasound System Statement Of Requirements | [6 empty] | Supplier Response
Ultrasound System Proposal
<Enter Health Service Name here> | [6 empty] | <Enter supplier name here>
<Enter RFQ Reference Number Here> | [6 empty] | <Enter system model here>
Base Unit
Base Unit Type |  | Required? | Quantity | Additional Notes on Requirement |  |  | Meets requirement? | Describe how the proposed equipment configuration & options will meet the requirement (including a list of the hardware / software options needed to meet each requirement
Base Unit Type | Premium | Not Required
| Mid-Range | Not Required
| Entry Level (Cart Based) | Not Required
| Laptop (with optional cart) | Not Required
| Laptop (no optional cart) | Not Required
| Touch Panel / Tablet / Micro-Device (with optional cart) | Not Required
| Touch Panel / Tablet / Micro-Device (no optional cart) | Not Required
| Phone Applications | Not Required
Clinical Applications
Clinical Application |  | Required? | Additional Notes on Requirement |  |  |  | Meets requirement? | Describe how the proposed equipment configuration & options will meet the requirement (including a list of the hardware / software options needed to meet each requirement
Clinical Application | General Purpose | Not Required
| Abdominal | Not Required
| Contrast | Not Required
| Obstetric | Not Required
| Obstetric - Advanced 3D/4D | Not Required
| Gynaecologic | Not Required
| Vascular | Not Required
| Vascular Access | Not Required
| Neck / Thyroid | Not Required
| Male Reproductive / Prostate | Not Required
| Intraoperative - Dedicated Applications | Not Required
| Urology | Not Required
| Breast | Not Required
| Hepatology | Not Required
| Ophthalmic | Not Required
| Muscoskeletal | Not Required
| Transcranial Doppler | Not Required
| Paediatric | Not Required
| Neonatal | Not Required
| Interventional | Not Required
| Usable in a sterile environment | Not Required
| Cardiac - 3D | Not Required
| Cardiac - Stress Echo | Not Required
| Cardiac - General | Not Required
| Cardiac - Transoesophageal | Not Required
| Cardiac - Paediatric | Not Required
| Other | Not Required
Transducers
Transducer Type |  | Required? | Quantity | Clinical Purpose | Level of Disinfection Required | Additional Notes on Requirement (including further details on preferred disinfection procedure) | Meets requirement? | Describe how the proposed equipment configuration & options will meet the requirement (including a list of the hardware / software options needed to meet each requirement. Also specify any alternative proposed options which would meet the clinical purpose stated | List the manufacturer approved devices / products which will ensure health services comply with the required level of disinfection (in accordance with AS4187) while ensuring transducer functionality / performance / warranty is unaffected.
Linear Array | Mid Frequency | Not Required
| High Frequency | Not Required
| High Frequency (small footprint) | Not Required
| High Frequency (very wide footprint) | Not Required
Microconvex | Mid Frequency | Not Required
Convex | Low Frequency | Not Required
| Mid Frequency | Not Required
| Endocavity (Prostate) | Not Required
| Endovaginal | Not Required
Phased Array | Low Frequency | Not Required
| Mid Frequency | Not Required
| High Frequency | Not Required
3D/4D | Low Frequency | Not Required
| Mid Frequency | Not Required
| Endovaginal | Not Required
| Linear | Not Required
Special Purpose Transducers | Transoesophageal (TOE) | Not Required
| Payoff (Continuous Wave Transducer) | Not Required
| Intraoperative | Not Required
| Other | Not Required
Functionality / Scan Modes
Scan Modes |  | Required? | Additional Notes on Requirement |  |  |  | Meets requirement? | Describe how the proposed equipment configuration & options will meet the requirement (including a list of the hardware / software options needed to meet each requirement
Scan Modes | B-mode (2-D) | Not Required
| 3-D (freehand) | Not Required
| 3-D (automatic) | Not Required
| 4-D (automatic) | Not Required
| Contrast harmonic imaging | Not Required
| Tissue harmonic imaging | Not Required
| M-mode | Not Required | High Level Disinfection (HDL)
| Spectral Doppler | Not Required
| Colour doppler imaging (CDI/3D/4D) | Not Required
| Power doppler imaging (CDI/3D/4D) | Not Required
| Continuous wave | Not Required
| Pulsed wave | Not Required
| Duplex | Not Required
| Triplex | Not Required
| Tissue Doppler | Not Required
| Strain Elastography | Not Required
| Needle enhancement mode/capability | Not Required
| Point Shearwave Elastography | Not Required | High Level Disinfection (HDL)
| 2D Shearwave Elastography | Not Required | High Level Disinfection (HDL)
| Fusion | Not Required | High Level Disinfection (HDL)
| Artificial Intelligence Functionality | Not Required | High Level Disinfection (HDL)
| Other | Not Required
Options / Accessories
Option Category | Option Description | Required? | Additional Notes on Requirement |  |  |  | Meets requirement? | Describe how the proposed equipment configuration & options will meet the requirement (including a list of the hardware / software options needed to meet each requirement
Measurement Software | General B-Mode | Not Required
| General M-Mode | Not Required
| General Doppler | Not Required
| Real-time Doppler Auto | Not Required
| Vascular Analysis | Not Required
| Spectral Analysis | Not Required
| Obstetric Analysis | Not Required
| Cardiac Analysis | Not Required
| 3D/4D Analysis | Not Required | High Level Disinfection (HDL)
| Paediatric Analysis | Not Required | High Level Disinfection (HDL)
| Neck Analysis | Not Required | High Level Disinfection (HDL)
| Urology Analysis | Not Required | High Level Disinfection (HDL)
| Abdominal Analysis | Not Required | High Level Disinfection (HDL)
| Gynaecology Analysis | Not Required | High Level Disinfection (HDL)
| Male Reproductive Analysis | Not Required | High Level Disinfection (HDL)
| Contrast Analysis | Not Required | High Level Disinfection (HDL)
| Strain Elastography Analysis | Not Required | High Level Disinfection (HDL)
| Shearwave Elastography Analysis | Not Required | High Level Disinfection (HDL)
| Breast Analysis | Not Required | High Level Disinfection (HDL)
| Muscoskeletal Analysis | Not Required
| Customised Analysis (other body region) | Not Required
| Other | Not Required
Image Display and Processing / Software Features
| Automated image optimization / Image optimization software (features) | Not Required
| Range of Grayscale Maps | Not Required
| B-Mode - Dynamic Range | Not Required
| B-Mode - TGC Controls | Not Required
| B-Mode - LGC Controls | Not Required
| B-Mode - Single and Multiple Focal Zones | Not Required
| Colour Maps | Not Required
| Chroma Maps | Not Required
| Imaging magnification (write-zoom) | Not Required
| Imaging magnification (read-zoom) | Not Required
| Directional Power or 'angio' imaging | Not Required
| Panoramic imaging or equivalent | Not Required
| Compound imaging | Not Required
| Wide Scan (supplier to specify which transducers does not allow feature) | Not Required
| Noise Reduction | Not Required
| On-screen display of power levels | Not Required
| 3D package (STIC software) | Not Required
| Digital calipers / auto caliper function | Not Required
| Exam presets | Not Required
| On-screen annotation | Not Required
| Split screen (B-Mode) | Not Required
| Split screen (B-Mode & Colour) | Not Required
| Split screen (B-Mode & Other) | Not Required
| Raw Storage | Not Required
| Protocol Scanning | Not Required
| Beam Steering | Not Required
| Needle Tracking | Not Required
| Other | Not Required
System Features
| Image storage (specify size) | Not Required
| Image storage - cine loop playback capability | Not Required
| Footswitch controls | Not Required
| Voice Recognition | Not Required
| Electric / Motor-Driven Height Adjustment | Not Required
| Customisable keyboard / controls | Not Required
| Standby Mode | Not Required
| On-Board UPS | Not Required
| On-Board Gel Warmer | Not Required
| Monitor Handle | Not Required
| Monitor Rotation | Not Required
| Export scan images and video to external media | Not Required
| Wireless Transducers | Not Required
| Integrated DVD Player / Burner | Not Required
| Integrated Patient Communication (Images) - Email, USB, DVD, phone etc. | Not Required
| Remote hardware / software control | Not Required
| ECG | Not Required
| Respiratory End Tidal | Not Required
| Other | Not Required
Connectivity
| The system must be able to integrate with the e-MR systems implemented at the health service | Not Required
| The system must be able to integrate with the PACS / RIS systems implemented at the health service | Not Required
| The system must be able to integrate with the structured reporting system implemented at the health service | Not Required
| The system must be able to integrate with other IT system implemented at the health service | Not Required
| DICOM functionality required. E.g. send, retrieve, print, etc. (Health service to provide further details in additional notes section) | Not Required
| DICOM structured reporting fields | Not Required
| DICOM SCU / SCP | Not Required
| DICOM Query / Retrieve | Not Required
| DICOM Print | Not Required
| DICOM Modality Perform Procedure Step (MPPS) | Not Required
| Ability to de-identify DICOM header | Not Required
| Wifi Capability | Not Required
| Multiple send destinations | Not Required
| Other | Not Required
Ancillary Equipment
Option Category | Option Description | Required? | Additional Notes on Requirement |  |  |  | Meets requirement? | Describe how the proposed equipment configuration & options will meet the requirement (including a list of the hardware / software options needed to meet each requirement
Ancillary Equipment | High-Level Disinfection Device | Not Required
| Examination Table | Not Required
| Ergonomic Chair | Not Required
| Standalone Gel Warmer | Not Required
| Patient Viewing Monitor | Not Required
| Structured Reporting | Not Required
| Ankle-Brachial Indices System | Not Required
| Treadmill | Not Required
| Off-Cart Analysis Workstation | Not Required
| Thermal Printer | Not Required
| Data Analytics (e.g. length of scan, system downtime, system / transducer utilisation, etc.) | Not Required
| Non-disposable biopsy guides (linear) | Not Required
| Non-disposable biopsy guides (convex) | Not Required
| Non-disposable biopsy guides (endocavity) | Not Required
| Transducer storage: rack | Not Required
| Transducer storage: filtered, covered | Not Required
| Other | Not Required
Service and Maintenance
Service and Maintenance |  | Required? | Additional Notes on Requirement |  |  |  | Meets requirement? | Describe how the proposed offer will meet the requirement (including a list of the options needed to meet each requirement
Base Unit Maintenance | Comprehensive Maintenance Agreement | Not Required
| Routine / Planned Preventative Maintenance Only | Not Required
| Breakdown Maintenance Only Agreement / Call-outs | Not Required
| Spare Parts Only Agreement | Not Required
| Standard Warranty | Not Required
| Extended Warranty (beyond 12 months) | Not Required
| Remote Servicing Capability | Not Required
| Hardware Upgrades | Not Required
| Software Upgrades | Not Required
| Software Updates | Not Required
| In-house Biomed Service Training - Local | Not Required
| In-house Biomed Service Training - Factory | Not Required
| Other | Not Required
Transducer Coverage | Inclusive Transducer Repair | Not Required
| Inclusive Transducer Replacement (Non-Accidental Damage) | Not Required
| Inclusive Transducer Replacement (Accidental Damage) | Not Required
| Other | Not Required
Clinical Support | Initial Training | Not Required
| Ongoing Applications Support | Not Required
| Ongoing Educational Support | Not Required
| Other | Not Required
NOTE: This document contains commercial in confidence information and remains uncontrolled when printed